## E-Stim
E-STIM 2B
Channels/ Outputs | Dual Isolated Channels. (Type BF)
isolated biphasic outputs.

## Parts Selection
Chip Selection
|  |  | Old System |  |  |  |  | New System
| System | Qty | Part | Type | Price, $ | Efficiency, % | MTBF | Part | Type | Qty | Price, $ | Efficiency, % | MTBF | Note
1 | Reverse Polarity Protection Circuit | 2 | SK26A | Shotky Diode | 0.2 | 92 | ~1M-2M | TPS259472 | Voltage Controller | 2 | 0.8 | 99 | ~100M-200M | 40-100 time more reliable | Higher Efficiency | Advanced Protection
|  | 3 | EC12E24204A7 |  | 2 |  | 30k | C14D32P |  |  | 25 |  | 1000k | IP65
[8 empty] | EC12D1564402 |  |  |  |  | 30k
|  | 1 | PIC18F4520-I/P |  | 7 |  |  | ESP32-S3, ESP32-C3 |  |  | 4
| Display | 1 | DisplayTech 162B
| изоляция |  | Si86xx
Pico 2

## Sheet4
Name | Type | Resolution | Detents | Life Cycles | IP Raiting | Price, $
EC12D1564402 | Mechanical | 15 | 30 | 30k | none | 2
C14D32P | Optical | 32 | 32 | 1M | IP65 | 25

## Power
Original
|  | Price all, USD |  | MTBF | Efficiency | Voltage Drop
Old | LE50CD-TR |  | 0.99 | ~1–2 mln hours | ~92-93% |  | Shotky Diode
ADP7105‑5.0
| TPS769 |  | 1

## Devider
100kOm - 10kOm
V | Saleae | Cooof
4.83 | 0.457 | 10.5689
5.326 | 0.495 | 10.7596
10.6 | 0.983
|  |  |  | 100kOm - 5kOm |  |  |  |  | 100kOm - 2kOm |  |  |  | Melony
100kOm - 5kOm |  |  |  |  | Peter | Melony |  |  |  | Peter | Melony
% | v |  | sens | % | v | % | v | sens | % | v | % | v
30 | 2.7 | 1 | 1 | 30 | 1.8 | 24 | 2 | 1 | 30 | 0.9 | 24 | 0.8
33 | 3.8 | 3 | 3 | 33 | 2.6 | 25 | 2.7 | 3 | 33 | 1.3 | 26 | 1.4
35 | 4.5 | 4 | 4 | 35 | 3.1 | 26 | 3.3 | 4 | 35 | 1.4 | 28 | 2
37 | 5.2 | 7 | 7 | 37 | 3.6 | 28 | 4 | 7 | 37 | 1.645 | 35 | 3.6
[6 empty] | 29 | 5.1 |  | 39 | 1.85
[9 empty] | 44 | 2.3
power
|  |  | % | peak | avg
|  |  | 22 | 500nA | 1

## Modes_2B
| Mode | Diagram
1 | Pulse
2 | Bounce
3 | Continuous
4 | A Split B Split
5 | Wave
6 | Waterfall
7 | Squeeze
8 | Milk
9 | Throb
10 | Thrust
11 | Tickle
12 | Random
13 | Step
14 | Training

## Data Signal
Estim 2B
% | V_pre | V_after
17 | 0.057 | 0.47
20 |  | 5.3
22 | 1.12
23 | 1.72
28 | 1.84

## Transistor
Original
|  | Price all, USD |  |  | MTBF | Efficiency | Voltage Drop | Type
Old | NZT753 |  | 0.8 |  | ~1–2 mln hours | ~92-93% |  | Bipolar Transistors - PNP
Replacement
Price, USD
| IRLML6401 |  | 0.3 | 0.7 | ~10-50 mln hours | ~99,4-99,5%
| BSS84 |  | 0.2 | 0.4 | ~5-20 mln hours | ~89-90%
| LTC4359 | 4 | 2.5 | 4 | ~10-100 mln hours | ~99,7-99,8%
| TPS2598 | 1.34 | 1.5 | 3 | ~50-200 mln hours | ~99,8-99,9%
| TPS25948 | 1.3
| TPS259472 | 0.9
Chip Select
TPS259472

## Display
Displaytech 162B-BC-BC Alphanumeric LCD Display 16 x 2 Transflective | 16*2
Желательный PPI ~ 250-350
[9 empty] | Flash | PSRAM4 | PINS
[8 empty] | N4R2 | 4 | 2
[8 empty] | N4R8 | 4 | 8 |  |  | Octal PSRAM
| width | length | Inch | PPI | RGB565 | RGB + DMA + PSRAM |  | N16R8 | 16 | 8 | 14+12+14 | 40
| 320 | 480 | 3.5 | 164.8252 | 10-25fps | 40-60fps | max для SPI | S3-Wrover-N16R2 | 16 | 2 | 16+9+16 | 41
| 420 | 800 | 4.5 | 200.7886
| 480 | 800 | 4.5 | 207.3227 | 4-10fps
ILI9486
| ILI9488 | 480×320
| RM68140 | 800×480
RA8875
[6 empty] | расспиновка | RGB-666
TTL
40-Pin TFT Breakout
[6 empty] | чип | ST7701S
Rectangle Bar RGB TTL TFT Display - 3.2" | ST7701S
|  | Driver IC Model | Interface | Color
WT32-SC01 Plus |  | ST7796UI | MCU8080 8Bit | RGB565
4" 320*480 | ST7796S

## Sheet8
Данный узел — однотактный форвардный (forward) трансформаторный драйвер-возбудитель с гальванической развязкой, управляемый МК через ШИМ. Его задача — сформировать на изолированной вторичной стороне T1 регулируемый высокоомный стимулирующий сигнал для электростимуляции. T1 обеспечивает развязку и преобразование уровня. TR7 — силовой PNP-ключ первички. TR4/TR5 — драйвер/инвертор управления. D3 — демагнитизация/кламп. Pin_17_MCU — основное ШИМ-управление. Pin_18_MCU — аппаратный запрет/«kill». Для уточнения номиналов (R34, подключение 4.7 µF) и точной интерпретации вторичной стороны потребуется полный лист схемы вторички и/или фото платы.

## SDiode
Original
|  | Price all, USD |  |  | MTBF | Efficiency | Voltage Drop
Old | SK26A |  | 0.2 |  | ~1–2 mln hours | ~92-93% |  | Shotky Diode
Replacement
Price, USD
| IRLML6401 |  | 0.3 | 0.7 | ~10-50 mln hours | ~99,4-99,5%
| BSS84 |  | 0.2 | 0.4 | ~5-20 mln hours | ~89-90%
| LTC4359 | 4 | 2.5 | 4 | ~10-100 mln hours | ~99,7-99,8%
| TPS2598 | 1.34 | 1.5 | 3 | ~50-200 mln hours | ~99,8-99,9%
| TPS25948 | 1.3
| TPS259472 | 0.9
Chip Select
TPS259472

## Sheet1
1 | GND_1
2 | GND_2
3 | 3_3V
4 | GPIO0/RTC_GPIO0
5 | GPIO1/RTC_GPIO1/TOUCH1/ADC1_CH0
6 | GPIO2/RTC_GPIO2/TOUCH2/ADC1_CH1
7 | GPIO3/RTC_GPIO3/TOUCH3/ADC1_CH2
8 | GPIO4/RTC_GPIO4/ TOUCH4/ADC1_CH3
9 | GPIO5/RTC_GPIO5/TOUCH5/ADC1_CH4
10 | GPIO6/RTC_GPIO6/TOUCH6/ADC1_CH5
11 | GPIO7/RTC_GPIO7/TOUCH7/ADC1_CH6
12 | GPIO8/RTC_GPIO8/TOUCH8/ADC1_CH7/SUBSPICS1
13 | GPIO9/RTC_GPIO9/TOUCH9/ADC1_CH8/FSPIHD
14 | GPIO10/RTC_GPIO10/TOUCH10/ADC1_CH9/FSPICS0/FSPIIO4/SUBSPICS0
15 | GPIO11/RTC_GPIO11/TOUCH11/ADC2_CH0/FSPID/FSPIIO5/SUBSPID
16 | GPIO12/RTC_GPIO12/TOUCH12/ADC2_CH1/FSPICLK/FSPIIO6/SUBSPICLK
17 | GPIO13/RTC_GPIO13/TOUCH13/ADC2_CH2/FSPIQ/FSPIIO7/SUBSPIQ
18 | GPIO14/RTC_GPIO14/TOUCH14/ADC2_CH3/FSPIWP/FSPIDQS/SUBSPIWP
19 | GPIO15/RTC_GPIO15/U0RTS/ADC2_CH4/XTAL_32K_P
20 | GPIO16/RTC_GPIO16/U0CTS/ADC2_CH5/XTAL_32K_N
21 | GPIO17/RTC_GPIO17/U1TXD/ADC2_CH6
22 | GPIO18/RTC_GPIO18/U1RXD/ADC2_CH7/CLK_OUT3
23 | GPIO19/RTC_GPIO19/U1RTS/ADC2_CH8/CLK_OUT2/USB_DIO20
24 | GPIO20/RTC_GPIO20/U1CTS/ADC2_CH9/CLK_OUT1/USB_D+
25 | GPIO21/RTC_GPIO21
26 | GPIO26/SPICS1
27 | GPIO47/SPICLK_P_DIFF/SUBSPICLK_P_DIFF
28 | GPIO33/SPIIO4/FSPIHD/SUBSPIHD
29 | GPIO34/SPIIO5/FSPICS0/SUBSPICS0
30 | GPIO48/SPICLK_N_DIFF/SUBSPICLK_N_DIFF
31 | GPIO35/SPIIO6/FSPID/SUBSPID
32 | GPIO36/SPIIO7/FSPICLK/SUBSPICLK
33 | GPIO37/SPIDQS/FSPIQ/SUBSPIQ
34 | GPIO38/FSPIWP/SUBSPIWP
35 | GPIO39/MTCK/CLK_OUT3/SUBSPICS1
36 | GPIO40/MTDO/CLK_OUT2
37 | GPIO41/MTDI/CLK_OUT1
38 | GPIO42/MTMS
39 | GPIO43/U0TXD/CLK_OUT1
40 | GPIO44/U0RXD/CLK_OUT2
41 | GPIO45
42 | GND
43 | GND
44 | GPIO46
45 | EN
46 | GND_46
47 | GND_47
48 | GND_48
49 | GND_49
50 | GND_50
51 | GND_51
52 | GND_52
53 | GND_53
54 | GND_54
55 | GND_55
56 | GND_56
57 | GND_57
58 | GND_58
59 | GND_59
60 | GND_60
61 | GND_61
62 | GND_62
63 | GND_63
64 | GND_64
65 | GND_65
66 | GND_66
67 | GND_67
68 | GND_68
69 | GND_69
70 | GND_70
71 | GND_71
72 | GND_72
73 | GND_73

## Encoders
Rotary Encoder
|  |  | Price | PPR | Detent |  |  | Resultion | One round number of pulse
1 | EC12E24204A7 | no IP | 2 |  | 24 | 2 bit | 30k cycles |  | 24 rot per 360 |  | https://newbiely.com/tutorials/arduino-nano/arduino-nano-rotary-encoder
KY-040
| RING35-203010 | ip-40 |  |  |  |  | 30k cycles
| C14D32P | IP65 | 25 | 32 | 32 |  | 1000k
[6 empty] | CW |  |  |  | CCW

## Sygnal
Pulse 2B
Adjust | Level | PIN18 |  |  |  |  | PIN17 |  |  |  |  | SIN
% | % | HZ | Rise | T1, us | T2, ms | T3 pause, ms | HZ | Rise | T1, us | T2, ms | T3 pause, ms | Vrms | Vpp
| 1 | 144 | 26 | 55 | 6.8 | 235 | 1245 | 254 | 84 | 720 | 205
| 5 | 144 | 26 | 55 | 6.8 | 235 | 1246 | 254 | 99 | 703 | 205 | 350 | 191
| 10 | 144 | 26 | 55 | 6.8 | 235 | 1246 | 255 | 120 | 683 | 205 | 421 | 195
| 20 | 144 | 26 | 55 | 6.8 | 235 | 1246 | 255 | 159 | 644 | 205 | 500 | 192
70 |  | 144 | 24 | 55 | 6.8 | 170 | 1246 | 203 | 156 | 643 | 163 | 500 | 156
75 |  | 144 | 11,11,15 | 55 | 6.8 | 130,130,100 | 1246 | 127 | 160 | 643 | 100 | 500 | 100
85 |  |  | 8,8,9 |  |  |  | 1246 | 77 | 160 | 643 | 62 | 500 | 67
lo
| 30 | 144 | 26 | 55 | 6.8 | 235 | 1246 | 255 | 200 | 604 | 205 | 574 | 282
| 40 | 144 | 26 | 55 | 6.8 | 235 | 1246 | 255 | 238 | 564 | 205 | 637 | 408
Pulse
Adjust | Level | PIN18 |  |  |  |  | PIN17 |  |  |  |  | SIN
% | % | HZ | Rise | T1, us | T2, ms | T3 pause, ms | HZ | Rise | T1, us | T2, ms | T3 pause, ms | Vrms | Vpp
| 1 | 144 | 26 | 55 | 6.8 | 235 | 1245 | 254 | 84 | 720 | 205
| 5 | 144 | 26 | 55 | 6.8 | 235 | 1246 | 254 | 99 | 703 | 205 | 350 | 191
| 10 | 144 | 26 | 55 | 6.8 | 235 | 1246 | 255 | 120 | 683 | 205 | 421 | 195
| 20 | 144 | 26 | 55 | 6.8 | 235 | 1246 | 255 | 159 | 644 | 205 | 500 | 192
70 |  | 144 | 24 | 55 | 6.8 | 170 | 1246 | 203 | 156 | 643 | 163 | 500 | 156
75 |  | 144 | 11,11,15 | 55 | 6.8 | 130,130,100 | 1246 | 127 | 160 | 643 | 100 | 500 | 100
85 |  |  | 8,8,9 |  |  |  | 1246 | 77 | 160 | 643 | 62 | 500 | 67
| 30 | 144 | 26 | 55 | 6.8 | 235 | 1246 | 255 | 200 | 604 | 205 | 574 | 282
| 40 | 144 | 26 | 55 | 6.8 | 235 | 1246 | 255 | 238 | 564 | 205 | 637 | 408
CHA
|  |  |  | mv | 0.2 |  |  | 0.3 |  |  | 0.4 |  |  | 0.5 |  |  | 0.6 |  |  | 0.7 |  |  | Ом
|  |  |  | 25 | 98 | 3.92 | 34 | 150 | 4.4118 |  | 215 | 8.6 | 40 | 270 | 6.75 | 46 | 358 | 7.7826 | 53 | 428 | 8.0755 | Red | 1.8 | 100.4 | 55.7778 | 1.8 | 96.3 | 53.5
|  |  |  | 150 | 1500 | 10 | 190 | 2200 | 11.5789 |  | 2900 | 19.3333 | 240 | 3700 | 15.4167 | 286 | 4400 | 15.3846 | 330 | 5200 | 15.7576 | FNIRSi | 1.42 | 101.4 | 71.4085 | 1.34 | 97.1 | 72.4627

## UDEMI
Andrei Bolun | Link | Andrei.bolun@rsystems.com | Computaris1@

## Sheet5
Notes | Pin |  | MICROE
SPI Select / ID COMM | CS | CS
SPI Clock | SCK | SCK | CLK
SPI Data OUT | SDO | MISO | SDO
SPI Data IN | SDI | MOSI | SDI
LE

## Battery
STC3115

## ESP_32
CH343C
| LED | 48

## Body
https://jlc3dp.com/3d-printing-quote?from=button

## Salary
Ratio
| импульсный высоковольтный трансформатор | pulse transformer | 9:01 | EE16, EI16
Eur
| 5 august |  |  |  | 5 august | 2025-09-05 | 3000 | Cris
| Transfer | 3000 |  |  | 15 sept | 2025-10-15 | 200 | Ilya
a | Salary August | 750
b | Hals Sept | 1500
c | Expenses | 750
Expenses
| Office | 560
| Bying Additiona Equip | 190